## SurvBot-RCU
Line # | Name | Description | Designator | Quantity | Manufacturer | Manufacturer Part # | Supplier | Supplier Part # | Supplier Part Number | Supplier 1 | Manufacturer 1 | Manufacturer Part Number 1 | Manufacturer Lifecycle 1 | Supplier Part Number 1 | Supplier Unit Price 1 | Supplier Subtotal 1
| 470uF | 470 µF 35 V Aluminum Electrolytic Capacitors Radial, Can 10000 Hrs @ 105°C | C100 | 1 | Rubycon | 35ZLH470MEFC10X16 | JLCPCB | C338196
| 100uF | 100 µF 50 V Aluminum Electrolytic Capacitors Radial, Can 8000 Hrs @ 105°C | C101 | 1 | Rubycon | 50ZLH100MEFC8X11.5 | JLCPCB | C109393
| 1000uF | 1000 µF 16 V Aluminum Electrolytic Capacitors Radial, Can 10000 Hrs @ 105°C | C102 | 1 | Rubycon | 16ZLH1000MEFC10X16 | JLCPCB | C338175
| 100nF | 0.1 µF ±10% 50V Ceramic Capacitor X7R 0603 (1608 Metric) | C103, C300, C302, C303, C304, C306, C307, C401, C402, C404, C405, C407, C408, C500, C501, C503, C603, C608 | 18 | KEMET | C0603C104K5RACAUTO | JLCPCB | C129621
| 22uF | 22 µF ±20% 10V Ceramic Capacitor X5R 0603 (1608 Metric) | C104, C105, C106, C109, C110, C409 | 6 | Samsung Electro-Mechanics | CL10A226MP8NUNE | JLCPCB | C86295
| 1uF | 1 µF ±10% 16V Ceramic Capacitor X7R 0603 (1608 Metric) | C107, C108, C111, C112, C403, C406, C502, C700 | 8 | YAGEO | CC0603KRX7R7BB105 | JLCPCB | C106248
| 1uF | 1 µF ±10% 16V Ceramic Capacitor X5R 0402 (1005 Metric) | C200 | 1 | Samsung Electro-Mechanics | CL05A105KO5NNNC | JLCPCB | C29266
| 100nF | 0.1 µF ±10% 10V Ceramic Capacitor X7R 0402 (1005 Metric) | C201, C203, C205, C600, C602, C605, C607 | 7 | Samsung Electro-Mechanics | CL05B104KP5NNNC | JLCPCB | C133086
| 4.7uF | 4.7 µF ±20% 10V Ceramic Capacitor X5R 0402 (1005 Metric) | C202 | 1 | Samsung Electro-Mechanics | CL05A475MP5NRNC | JLCPCB | Supplier Part #
| 14pF | 50V 14pF NP0 ±5% 0402 Multilayer Ceramic Capacitors MLCC - SMD/SMT ROHS | C204, C206 | 2 | Walsin Tech Corp | 0402N140J500CT | JLCPCB | C458857
| 22nF | 0.022 µF ±10% 100V Ceramic Capacitor X7R 0603 (1608 Metric) | C301, C305 | 2 | Murata Electronics | GCM188R72A223KA37D | JLCPCB | C161234
| 220uF | 220 µF 35 V Aluminum Electrolytic Capacitors Radial, Can 8000 Hrs @ 105°C | C308, C309 | 2 | Rubycon | 35ZLH220MEFC8X11.5 | JLCPCB | C107639
| 10uF | 10 µF ±20% 10V Ceramic Capacitor X5R 0603 (1608 Metric) | C400 | 1 | Murata Electronics | GRM188R61A106ME69D | JLCPCB | C90053
| 10uF | 10 µF ±20% 10V Ceramic Capacitor X5R 0402 (1005 Metric) | C601, C606 | 2 | Murata Electronics | GRM155R61A106ME11D | JLCPCB | C408132
| 1nF | 1000 pF ±5% 50V Ceramic Capacitor C0G, NP0 0402 (1005 Metric) | C604, C609 | 2 | Murata Electronics | GRM1555C1H102JA01D | JLCPCB | C76947
| B340AE-13 | Diode 40 V 3A Surface Mount SMA | D100 | 1 | DIODES INCORPORATED | B340AE-13 | JLCPCB | C168859
| SM5817PL-TP | Diode 20 V 1A Surface Mount SOD-123FL | D101, D102, D103, D104 | 4 | MCC(Micro Commercial Components) | SM5817PL-TP | JLCPCB | C669022
| PESD3V3L1BA,115 | 26V Clamp 18A (8/20µs) Ipp Tvs Diode Surface Mount SOD-323 | D200, D202, D203, D204, D300, D301, D302, D303, D304, D305 | 10 | Nexperia | PESD3V3L1BA,115 | JLCPCB | C51450
| USBLC6-2SC6 | Low-Capacitance ESD Protection USB | D201, D400 | 2 | STMicroelectronics
| Green_150060GS75000 | Green 520nm LED Indication - Discrete 3.2V 0603 (1608 Metric) | D401 | 1 | Wurth Elektronik | 150060GS75000 | JLCPCB | C5252984
| Blue_150060BS75000 | Blue 470nm LED Indication - Discrete 3.2V 0603 (1608 Metric) | D402 | 1 | Wurth Elektronik | 150060BS75000 | JLCPCB | C5197644
| 691102710002 |  | J100 | 1 | [5 empty] | Mouser | Wurth Electronics | 691102710002 | Volume Production | 710-691102710002 | 0.73 | 0.73
| TYPE-C-31-M-12 | 5A 1 16P Female Type-C SMD USB Connectors ROHS | J200, J400 | 2 | Korean Hroparts Elec |  | JLCPCB | C165948
| CONN 1x5 | 2.54mm 3A Single Row -40℃~+105℃ 250V 5P Direct Insert 1x5P Top Square Hole Plugin,P=2.54mm Female Headers ROHS | J201 | 1 | HanElectricity | 2541FV-5P | JLCPCB | C18723050
| CONN 1x4 | 2.54mm 3A Single Row 4P -40℃~+105℃ 250V Direct Insert 1x4P Top Square Hole Plugin,P=2.54mm Female Headers ROHS | J300, J302 | 2 | HanElectricity | 2541FV-4P | JLCPCB | C18723049
| WJ500V-5.08-2P | 1x2P 5.08mm 2.5 1 2 18A -40℃~+105℃ 250V Green 14~30 Direct Insert Plugin,P=5.08mm Screw Terminal Blocks ROHS | J301, J303 | 2 | Ningbo Kangnex Elec | WJ500V-5.08-2P | JLCPCB | C8465
| 68uH | 68 µH Shielded Drum Core, Wirewound Inductor 4 A 140mOhm Max Nonstandard | L100 | 1 | Sunlord | MWSA1206S-680MT | JLCPCB | C408532
| 15uH | 15 µH Shielded Drum Core, Wirewound Inductor 1.2 A 198mOhm Max Nonstandard | L101 | 1 | Taiyo Yuden | NRS5020T150MMGJ | JLCPCB | C222920
| 3.9uH | 3.9 µH Shielded Drum Core, Wirewound Inductor 1.5 A 115mOhm Max Nonstandard | L102, L103 | 2 | Sunlord | SPH3015H3R9MT | JLCPCB | C431700
| 2N7002NXAKR | N-Channel 60 V 190mA (Ta), 300mA (Tc) 265mW (Ta), 1.33W (Tc) Surface Mount TO-236AB | Q400, Q401, Q403 | 3 | Nexperia | 2N7002NXAKR | JLCPCB | C551416
| BSS84AK,215 | P-Channel 50 V 180mA (Ta) 350mW (Ta), 1.14W (Tc) Surface Mount TO-236AB | Q402 | 1 | Nexperia | BSS84AK,215 | JLCPCB | C127273
| 5.9K | RES 5.9K OHM 1% 100mW SMD-0603 Thick film Resistor | R100 | 1 | PANASONIC | ERJ3EKF5901V | JLCPCB | C403290
| 1.5K | RES 1.5K OHM 1% 250mW SMD-0603 Thick film Resistor | R101 | 1 | PANASONIC | ERJPA3F1501V | JLCPCB |  | C543357
| 5R1 | 600mW Thick Film Resistors 200V ±5% ±400ppm/℃ 5.1Ω 1206 Chip Resistor - Surface Mount | R102 | 1 | UNI-ROYAL(Uniroyal Elec) | AS0606J051JT5E | JLCPCB | C966043
| 0R | 0 Ohms Jumper Chip Resistor 0402 (1005 Metric) Moisture Resistant Thick Film | R200 | 1 | YAGEO | RC0402JR-070RL | JLCPCB | C60485
| 10k | 10 kOhms ±1% 0.063W, 1/16W Chip Resistor 0402 (1005 Metric) Moisture Resistant Thick Film | R201, R202, R300, R306 | 4 | YAGEO | RC0402FR-0710KL | JLCPCB | C60490
| 49R9 | 49.9 Ohms ±1% 0.1W, 1/10W Chip Resistor 0603 (1608 Metric) Automotive AEC-Q200 Thick Film | R203, R204 | 2 | PANASONIC | ERJ3EKF49R9V | JLCPCB | C403255
| 5.1K | 5.1 kOhms ±1% 0.1W, 1/10W Chip Resistor 0603 (1608 Metric) Moisture Resistant Thick Film | R205, R206, R401, R402 | 4 | YAGEO | RC0603FR-075K1L | JLCPCB | C105580
| 2.2K | 2.2 kOhms ±1% 0.1W, 1/10W Chip Resistor 0603 (1608 Metric) Moisture Resistant Thick Film | R301, R307 | 2 | YAGEO | RC0603FR-072K2L | JLCPCB | C114662
| 20K | 20 kOhms ±1% 0.1W, 1/10W Chip Resistor 0603 (1608 Metric) Automotive AEC-Q200 Thick Film | R302, R303, R308, R309 | 4 | PANASONIC | ERJ-3EKF2002V | JLCPCB | C403057
| 40K | 40 kOhms ±0.1% 0.1W, 1/10W Chip Resistor 0603 (1608 Metric) Anti-Sulfur, Automotive AEC-Q200, Moisture Resistant Thin Film | R304, R305, R310, R311 | 4 | YAGEO | AT0603BRD0740KL | JLCPCB | C5455515
| 10K | 10 kOhms ±1% 0.1W, 1/10W Chip Resistor 0603 (1608 Metric) Moisture Resistant Thick Film | R400, R403, R405, R406, R500 | 5 | YAGEO | RC0603FR-0710KL | JLCPCB | C98220
| 20R | 20 Ohms ±1% 0.1W, 1/10W Chip Resistor 0603 (1608 Metric) Moisture Resistant Thick Film | R404, R407, R408 | 3 | YAGEO | RC0603FR-0720RL | JLCPCB | C125758
| 1.6K | 1.6 kOhms ±1% 0.1W, 1/10W Chip Resistor 0603 (1608 Metric) Moisture Resistant Thick Film | R600, R602 | 2 | BOURNS | CR0603-FX-1601ELF | JLCPCB | C203329
| 15R | 15 Ohms ±1% 0.1W, 1/10W Chip Resistor 0603 (1608 Metric) Automotive AEC-Q200 Thick Film | R601, R603 | 2 | PANASONIC | ERJ3EKF15R0V | JLCPCB | C403005
| SPDT_JS102011JCQN | Slide Switch SPDT Surface Mount | SW | 1 | C&K | JS102011JCQN | JLCPCB | C221659
| B3U-1000P | SWITCH TACTILE SPST-NO 0.05A 12V | SW200, SW400 | 2 | Omron Electronics | B3U-1000P | JLCPCB | C231329 |  | Newark | Omron | B3U-1000P | Volume Production | 78M0188 | 0.7 | 1.4
| LM2576S-ADJ | Buck Switching Regulator IC Positive Adjustable 1 Output 3A TO-263-6, D2PAK (5 Leads + Tab), TO-263BA | U100 | 1 | UMW(Youtai Semiconductor Co., Ltd.) | LM2576S-ADJ | JLCPCB | C347415
| AP63203WU-7 | Buck Switching Regulator IC Positive Fixed 3.3V 1 Output 2A SOT-23-6 Thin, TSOT-23-6 | U101 | 1 | Diodes Incorporated | AP63203WU-7 | JLCPCB | C780769
| AZ1117ID-3.3TRG1 | Linear Voltage Regulator IC Positive Fixed 1 Output 1A TO-252-3 | U102 | 1 | Diodes Incorporated | AZ1117ID-3.3TRG1 | JLCPCB | C2926306
| STM32G0B1CBT6 | ARM® Cortex®-M0+ STM32G0 Microcontroller IC 32-Bit Single-Core 64MHz 128KB (128K x 8) FLASH 48-LQFP (7x7) | U200 | 1 | STMicroelectronics | STM32G0B1CBT6 | JLCPCB | C2847904
| DRV8876PWPR | DRV8876 H-Bridge Motor Driver With Integrated Current Sense and Regulation 16-HTSSOP | U300, U301 | 2 | Texas Instruments | DRV8876PWPR | JLCPCB | C575551
| OPA320AIDBVR | General Purpose Amplifier 1 Circuit Rail-to-Rail SOT-23-5 | U300, U302, U600, U602 | 4 | Texas Instruments | OPA320AIDBVR | JLCPCB | C92494
| CH340C | 2Mbps Transceiver USB 2.0 SOP-16 USB Converters ROHS | U400 | 1 | WCH(Jiangsu Qin Heng) | CH340C | JLCPCB | C7464026
| ESP32-C3-MINI-1-N4 | Bluetooth, WiFi 802.11b/g/n, Bluetooth v5.0 Transceiver Module 2.412GHz ~ 2.484GHz PCB Trace Surface Mount | U401 | 1 | Espressif Systems | ESP32-C3-MINI-1-N4 | JLCPCB | C2838502
| DG2788ADN-T1-GE4 | 2 Circuit IC Switch 2:1 500mOhm 16-miniQFN (1.8x2.6) | U402 | 1 | Vishay Intertech | DG2788ADN-T1-GE4 | JLCPCB | C222479
| APDS-9306-065 | Optical Sensor Ambient 560nm I2C 6-SMD Module | U500 | 1 | Broadcom/AVAGO | APDS-9306-065 | JLCPCB | C2649498
| LSM6DS3TR-C | Accelerometer, Gyroscope, Temperature, 6 Axis Sensor I2C, SPI Output | U501 | 1 | STMicroelectronics | LSM6DS3TR-C | JLCPCB | C967633
| SHT30-DIS-B2.5KS | Humidity, Temperature 0 ~ 100% RH I2C ±2% RH 8 s Surface Mount | U502 | 1 | Sensirion | SHT30-DIS-B2.5KS | JLCPCB | C77361
| ADC121C027CIMK/NOPB | 12 Bit Analog to Digital Converter 1 Input 1 SAR TSOT-23-6 | U601, U603 | 2 | Texas Instruments | ADC121C027CIMK/NOPB | JLCPCB | C201638
| SST26VF032BT-104I/SM | FLASH Memory IC 32Mbit SPI - Quad I/O 104 MHz 8-SOIJ | U700 | 1 | Microchip Tech | SST26VF032BT-104I/SM | JLCPCB | C69337
| 16MHz | 16MHz SMD crystal oscillator 12pF ±10ppm ±30ppm SMD3225-4P Crystals ROHS | Y200 | 1 | SJK(SHENZHEN CRYSTAL TECH) | 7U16000E12UCG | JLCPCB | C251610